## PIPES
|  | ID: | -3174
BIDDER NAME:
S# | DWG # | PIPE SIZE | SCH./THK | MATERIAL | SPECS | DESCRIPTION | QTY. | Calc. | UNIT | LABOR |  |  | MATERIAL (PER UNIT) | EQUIPMENT (PER UNIT) | COMPOSITE RATE/UNIT | TOTAL COST
[10 empty] | Manhour / Unit | $/HOUR | COST
DIVISION 01 - GENERAL REQUIREMENTS
1 | [5 empty] | MOBILIZATION | 1 |  | LS
2 | [5 empty] | BOND & INSURANCE | 1 |  | LS
3 | [5 empty] | SUPERVISION | 1 |  | LS
4 | [5 empty] | SUBMITTALS & SAMPLES | 1 |  | LS
5 | [5 empty] | TEMPORARY FACILITIES & CONTROLS | 1 |  | LS
6 | [5 empty] | PROJECT SCHEDULE | 1 |  | LS
7 | [5 empty] | CLOSEOUT PROCEDURES | 1 |  | LS
8 | [5 empty] | PERMITS | 1 |  | LS
Subtotal
DESCRIPTION
9 |  | 1/2" | 40S | 316L SS | S1 | PIPE, SEAMLESS, 40S, PE, ASTM A312, 316L SS, NO CORROSION ALLOWANCE | 2 | 1.66 | LF
10 |  | 1/2" | 80 | CS | A1 | PIPE, SEAMLESS, 80, PE, ASTM A106 GRADE B BLACK CARBON STEEL, 1/16" CORROSION ALLOWANCE | 54 | 54 | LF
11 |  | 3/4" | 80 | CS | A1 | PIPE, SEAMLESS, 80, PE, ASTM A106 GRADE B BLACK CARBON STEEL, 1/16" CORROSION ALLOWANCE | 23 | 22.91 | LF
12 |  | 3/4" | 40S | 316L SS | S1 | PIPE, SEAMLESS, 40S, PE, ASTM A312, 316L SS, NO CORROSION ALLOWANCE | 2 | 2.166 | LF
13 |  | 1" | 40S | 316L SS | S1 | PIPE, SEAMLESS, 40S, PE, ASTM A312 316L SS, NO CORROSION ALLOWANCE | 41 | 40.58 | LF
14 |  | 1" | 80 | CS | A1 | PIPE, SEAMLESS, 80, PE, ASTM A106 GRADE B BLACK CARBON STEEL, 1/16" CORROSION ALLOWANCE | 51 | 51.083 | LF
15 |  | 1" | 80 | CPVC | P5 | SCH 80 - CVPV PIPE | 3 | 3.167 | LF
16 |  | 1-1/4" | 40S | 316L SS | S1 | PIPE, SEAMLESS, 40S, PE, ASTM A312 316L SS, NO CORROSION ALLOWANCE | 11 | 11.166 | LF
17 |  | 1-1/2" | 80 | CS | A1 | PIPE, SEAMLESS, 80, PE, ASTM A106 GRADE B BLACK CARBON STEEL, 1/16" CORROSION ALLOWANCE | 209 | 208.64 | LF
18 |  | 1-1/2" | 40S | 316L SS | S1 | PIPE, SEAMLESS, 40S, PE, ASTM A312 316L SS, NO CORROSION ALLOWANCE | 7 | 7 | LF
19 |  | 2" | 80 | CS | A1 | PIPE, SEAMLESS, 80, PE, ASTM A106 GRADE B BLACK CARBON STEEL, 1/16" CORROSION ALLOWANCE | 92 | 92 | LF
20 |  | 2" | 40S | 316L SS | S1 | PIPE, SEAMLESS, 40S, PE, ASTM A312, 316L SS, NO CORROSION ALLOWANCE | 1 | 0.8333 | LF
21 |  | 2" | 10S | 316L SS | S1 | PIPE, SEAMLESS, 40S, PE, ASTM A312, 316L SS, NO CORROSION ALLOWANCE | 1 | 1 | LF
22 |  | 2-1/2" | STD | CS | A1 | PIPE, SEAMLESS, STD, BV, ASTM A106 GRADE B BLACK CARBON STEEL, 1/16" CORROSION ALLOWANCE | 7 | 6.667 | LF
23 |  | 3" | STD | CS | A1 | PIPE, SEAMLESS, STD, BV, ASTM A106 GRADE B BLACK CARBON STEEL, 1/16" CORROSION ALLOWANCE | 189 | 189 | LF
24 |  | 3" | 10S | 316L SS | S1 | PIPE, SEAMLESS, 10S, PE, ASTM A312, 316L SS, NO CORROSION ALLOWANCE | 4 | 4 | LF
25 |  | 3" | 80 | CPVC | P5 | SCH 80 - CVPV PIPE | 1 | 0.667 | LF
26 |  | 4" | STD | CS | A1 | PIPE, SEAMLESS, STD, BV, ASTM A106 GRADE B BLACK CARBON STEEL, 1/16" CORROSION ALLOWANCE | 149 | 149 | LF
27 |  | 6" | STD | CS | A1 | PIPE, SEAMLESS, STD, BV, ASTM A106 GRADE B BLACK CARBON STEEL, 1/16" CORROSION ALLOWANCE | 93 | 93 | LF
28 |  | 6" | SDR-11 | HDPE | P3 | SDR 11 - HDPE PIPE | 174 | 174 | LF
29 |  | 8" | STD | CS | A1 | PIPE, SEAMLESS, STD, BV, ASTM A106 GRADE B BLACK CARBON STEEL, 1/16" CORROSION ALLOWANCE | 220 | 220 | LF
30 |  | 8" | SDR-11 | HDPE | P3 | SDR 11 - HDPE PIPE | 49 | 49 | LF
31 |  | 8" | 10S | 316L SS | S1 | PIPE, SEAMLESS, 10S, PE, ASTM A312, 316L SS, NO CORROSION ALLOWANCE | 126 | 126 | LF
32 |  | 10" | SDR-11 | HDPE | P3 | SDR 11 - HDPE PIPE | 28 | 28 | LF
33 |  | 12" | SDR-11 | HDPE | P3 | SDR 11 - HDPE PIPE | 72 | 72 | LF
34 |  | 14" | SDR-11 | HDPE | P3 | SDR 11 - HDPE PIPE | 72 | 72 | LF
35 |  | 16" | STD | CS | A1 | PIPE, SEAMLESS, STD, BV, ASTM A106 GRADE B BLACK CARBON STEEL, 1/16" CORROSION ALLOWANCE | 9 | 8.83 | LF
36 |  | 18" | STD | CS | A1 | PIPE, SEAMLESS, STD, BV, ASTM A106 GRADE B BLACK CARBON STEEL, 1/16" CORROSION ALLOWANCE | 6 | 6.334 | LF
37 |  | 18" | SDR-11 | HDPE | P3 | SDR 11 - HDPE PIPE | 66 | 66 | LF
38 |  | 24" | STD | CS | A1 | PIPE, SEAMLESS, STD, BV, ASTM A106 GRADE B BLACK CARBON STEEL, 1/16" CORROSION ALLOWANCE | 128 | 128.082 | LF
39 |  | 24" | SDR-11 | HDPE | P3 | SDR 11 - HDPE PIPE | 6 | 6.4167 | LF
Subtotal
Total.
Add wastage of materials
Add Contractor's overhead & profit @ 15%
G.Total
ADDENDA
Addendum Issued: NONE up to Date (09/15/2014): None
Please review any Addendum issued after Date 22/07/24
OWNER
ARCHITECT
SPRING CREEK

## INSULATIONS
|  | ID: | -3174
BIDDER NAME:
S# | DWG # | LINE SIZE | INSUL. THICK. | LINE # | DESCRIPTION | TOTAL QTY. | Calc. | UNIT | LABOR |  |  | MATERIAL (PER UNIT) | EQUIPMENT (PER UNIT) | COMPOSITE RATE/UNIT | TOTAL COST
[9 empty] | Manhour / Unit | $/HOUR | COST
|  |  |  | 10000 | DIVISION 01 - GENERAL REQUIREMENTS
1 |  |  |  |  | MOBILIZATION | 1 |  | LS
2 |  |  |  |  | BOND & INSURANCE | 1 |  | LS
3 |  |  |  |  | SUPERVISION | 1 |  | LS
4 |  |  |  |  | SUBMITTALS & SAMPLES | 1 |  | LS
5 |  |  |  |  | TEMPORARY FACILITIES & CONTROLS | 1 |  | LS
6 |  |  |  |  | PROJECT SCHEDULE | 1 |  | LS
7 |  |  |  |  | CLOSEOUT PROCEDURES | 1 |  | LS
8 |  |  |  |  | PERMITS | 1 |  | LS
Subtotal
DESCRIPTION
9 |  | 1" | 1-1/2" THK |  | FIBERGLASS WOOL | 21 | 20.5 | LF
10 |  | 1" | 1" THK |  | FIBERGLASS WOOL | 15 | 15.49 | LF
11 |  | 1/4" | 1-1/2" THK |  | FIBERGLASS WOOL. (ASSUMED LENGTH) | 20 | 20 | LF
12 |  | 2" | 1" THK |  | FIBERGLASS WOOL | 15 | 15.33 | LF
13 |  | 3" | 2" THK |  | FIBERGLASS WOOL | 6 | 5.833 | LF
14 |  | 4" | 2" THK |  | FIBERGLASS WOOL | 148 | 148.27 | LF
15 |  | 6" | 2" THK |  | FIBERGLASS WOOL | 32 | 31.58 | LF
16 |  | 8" | 1-1/2" THK |  | FIBERGLASS WOOL W/ HEAT TRACE | 23 | 23 | LF
17 |  | 8" | 1-1/2" THK |  | FIBERGLASS WOOL | 106 | 106.49 | LF
18 |  | 24" | 2" THK |  | FIBERGLASS WOOL W/ HEAT TRACE | 42 | 41.583 | LF
19 |  | 24" | 2" THK |  | FIBERGLASS WOOL | 22 | 22.416 | LF
Subtotal
Total.
Add wastage of materials
Add Contractor's overhead & profit @ 15%
G.Total
ADDENDA
Addendum Issued: NONE up to Date (09/15/2014): None
Please review any Addendum issued after Date 22/07/24
OWNER
ARCHITECT
SPRING CREEK

## FITTINGS
|  | ID: | -3174
BIDDER NAME:
S# | DWG # | MATERIAL | SIZE | DESCRIPTION | QTY. | Calc. | UNIT | LABOR |  |  | MATERIAL (PER UNIT) | EQUIPMENT (PER UNIT) | COMPOSITE RATE/UNIT | TOTAL COST
[8 empty] | Manhour / Unit | $/HOUR | COST
DIVISION 01 - GENERAL REQUIREMENTS
1 |  |  |  | MOBILIZATION | 1 |  | LS
2 |  |  |  | BOND & INSURANCE | 1 |  | LS
3 |  |  |  | SUPERVISION | 1 |  | LS
4 |  |  |  | SUBMITTALS & SAMPLES | 1 |  | LS
5 |  |  |  | TEMPORARY FACILITIES & CONTROLS | 1 |  | LS
6 |  |  |  | PROJECT SCHEDULE | 1 |  | LS
7 |  |  |  | CLOSEOUT PROCEDURES | 1 |  | LS
8 |  |  |  | PERMITS | 1 |  | LS
Subtotal
DESCRIPTION
9 |  |  | 1" | ELBOW 90, 3000 LB, FPT, SS 316L | 4 | 4 | EA
10 |  |  | 1" | TEE, 3000 LB, FPT, SS 316L | 6 | 6 | EA
|  |  | 1" | ELL 90, 3000 LB, SW, ASME B16.11, A182 F304L | 3 | 3 | EA
|  |  | 1" | PIPE NIPPLE, LONG TYPE, SCH 80, TBE, 6" LG ASTM A106 GRADE B, SCH 80 | 10 | 10 | EA
|  |  | 1" | PIPE NIPPLE, LONG TYPE, SCH 80, TBE, 3" LG ASTM A106 GRADE B, SCH 80 | 42 | 42 | EA
|  |  | 1" | ELBOW 90, 300 LB, FPT, ASME B16.3 | 8 | 8 | EA
|  |  | 1" | TEE, 3000 LB, FPT, ASME B16.11 | 13 | 13 | EA
|  |  | 1" | UNION, 3000 LB, FPT, MSS-SP-83, CS | 4 | 4 | EA
|  |  | 1" | FLANGE THD, 150 LB, RF, ASME B16.5 | 1 | 1 | EA
|  |  | 1" | GASKET, 1/8" THK, RF, 150 LB, NON-ASBESTOS FIBER, GARLOCK 3400 OR EQUAL | 1 | 1 | EA
|  |  | 1" | FLANGE SW, 150 LB, RF, ASTM A312 F316L, ASME B16.5 | 1 | 1 | EA
|  |  | 1" | GASKET, SWG, 316L WITH PTFE FILLER, 1/8" THK, RF, 150 LB, ASME B16.20, FLEXITALLIC STYLE CGI OR EQUAL | 1 | 1 | EA
|  |  | 1" | PLUG, HEX HEAD, MPT, ASME B16.11 | 15 | 15 | EA
|  |  | 1" | GENERAL OFFLINE INSTRUMENT CONNECTION | 12 | 12 | EA
|  |  | 1" | PIPE NIPPLE, LONG TYPE, SCH 40S, PBE, 3" LG ASTM A182 F316L | 1 | 1 | EA
|  |  | 1" | FLANGE THD, 150 LB, RF, ASME B16.5, 316SS | 2 | 2 | EA
|  |  | 1" | GASKET, 150 LB, RESTRUCTURED PTFE, 1/8" THK, RF, GARLOCK 3510 OR EQUAL | 2 | 2 | EA
|  |  | 1" | PIPE NIPPLE, LONG TYPE, SCH 40S, TBE, 6" LG ASTM A182 F304L | 2 | 2 | EA
|  |  | 1" | PIPE NIPPLE, LONG TYPE, SCH 40S, TBE, 3" LG ASTM A182 F304L | 4 | 4 | EA
|  |  | 1" | BAG FILTER, FPT, 300 LB, ASME B16.10 | 2 | 2 | EA
|  |  | 1" | FLANGE THD, 150 LB, FF, ASME B16.5 316SS | 1 | 1 | EA
|  |  | 1" | GASKET, 150 LB, RESTRUCTURED PTFE, 1/8" THK, FF, GARLOCK 3510 OR EQUAL | 1 | 1 | EA
|  |  | 1" | WATTS SS007 BACKFLOW PREVENTER | 1 | 1 | EA
|  |  | 1" | GLUED - SCH 80 - CPVC ELBOW | 2 | 2 | EA
|  |  | 1" | GLUED - SCH 80 - FLANGE | 1 | 1 | EA
|  |  | 1"X1/2" | TEE (RED), 3000 LB, FPT, SS 316L | 2 | 2 | EA
|  |  | 1"X1/2" | COUPLING, REDUCING, 3000 LB, FPT, SS 316L | 1 | 1 | EA
|  |  | 1"X3/4" | COUPLING, REDUCING, 3000 LB, FPT, SS 316L | 1 | 1 | EA
|  |  | 1"X3/4" | COUPLING, REDUCING, 3000 LB, FPT, ASME B16.11 | 3 | 3 | EA
|  |  | 1"X4X1/4" | A193 GRADE B7 LUG BOLT, A194 GRADE 2H NUT, RF | 96 | 96 | EA
|  |  | 1"X5-1/4" | A193 GRADE B7 STUD BOLT, A194 GRADE 2H NUT, RF | 112 | 112 | EA
|  |  | 1.1/4"X5-1/4" | A193 GRADE B7 LUG BOLT, A194 GRADE 2H NUT, RF | 40 | 40 | EA
|  |  | 1-1/4"X5-3/4" | A193 GRADE B7 STUD BOLT, A194 GRADE 2H NUT, RF | 40 | 40 | EA
|  |  | 1-1/4"X6-3/4" | A193 GRADE B7 STUD BOLT, A194 GRADE 2H NUT, RF | 40 | 40 | EA
|  |  | 1-1/4"X6-3/4" | SS316L A193 GRADE B8M STUD BOLT, A194 GRADE 8M NUT, RF | 20 | 20 | EA
|  |  | 1.1/8"X4-3/4" | A193 GRADE B7 LUG BOLT, A194 GRADE 2H NUT, RF | 32 | 32 | EA
|  |  | 1-1/8"X5-3/4" | A193 GRADE B7 STUD BOLT, A194 GRADE 2H GALVANIZED NUT, RF | 16 | 16 | EA
|  |  | 1.1/8"X5-3/4" | A193 GRADE B7 LUG BOLT, A194 GRADE 2H NUT, RF | 64 | 64 | EA
|  |  | 1/2" | GENERAL OFFLINE INSTRUMENT CONNECTION | 10 | 10 | EA
|  |  | 1/2" | PIPE NIPPLE, LONG TYPE, SCH 80, TBE, 3" LG ASTM A106 GRADE B, SCH 80 | 14 | 14 | EA
|  |  | 1/2" | PLUG, HEX HEAD, MPT, ASME B16.11 | 7 | 7 | EA
|  |  | 1/2" | PIPE NIPPLE, LONG TYPE, SCH 40S, TBE, 3" LG ASTM A182 F304L | 7 | 7 | EA
|  |  | 1/2" | PIPE NIPPLE, LONG TYPE, SCH 40S, TBE, 6" LG ASTM A182 F304L | 2 | 2 | EA
|  |  | 1/2" | ELBOW 90, 3000 LB, FPT, SS 316L | 1 | 1 | EA
|  |  | 1/2" | FLANGE THD, 150 LB, RF, ASME B16.5, 316SS | 4 | 4 | EA
|  |  | 1/2" | GASKET, 150 LB, RESTRUCTURED PTFE, 1/8" THK, RF, GARLOCK 3510 OR EQUAL | 4 | 4 | EA
|  |  | 1/2" | ELBOW 90, 300 LB, FPT, ASME B16.3 | 8 | 8 | EA
|  |  | 1/2" | CAP, 3000 LB, FPT, ASTM A105 CLASS 3000, SP-97 | 2 | 2 | EA
|  |  | 1/2" | PIPE NIPPLE, LONG TYPE, SCH 80, TEXPE, 3" LG ASTM A106 GRADE B, SCH 80 | 1 | 1 | EA
|  |  | 1/2" | TEE, 3000 LB, FPT, ASME B16.11 | 2 | 2 | EA
|  |  | 1/2" | PIPE NIPPLE, LONG TYPE, SCH 80, TEXPE, 6" LG ASTM A106 GRADE B, SCH 80 | 1 | 1 | EA
|  |  | 1/2"X2-1/2" | A193 GRADE B7 STUD BOLT, A194 GRADE 2H NUT, RF | 4 | 4 | EA
|  |  | 1/2"X2-1/2" | A193 GRADE B7 STUD BOLT, A194 GRADE 2H GALVANIZED NUT, RF | 12 | 12 | EA
|  |  | 1/2"X2-1/2" | A193 GRADE B7 STUD BOLT, A194 GRADE 2H GALVANIZED NUT, FF | 4 | 4 | EA
|  |  | 1/2"X2-1/4" | A193 GRADE B7 STUD BOLT, A194 GRADE 2H GALVANIZED NUT, RF | 16 | 16 | EA
|  |  | 1/2"X2-3/4" | A193 GRADE B7 STUD BOLT, A194 GRADE 2H NUT, RF | 16 | 16 | EA
|  |  | 1/2"X3" | A193 GRADE B7 STUD BOLT, A194 GRADE 2H NUT, RF,300 | 8 | 8 | EA
|  |  | 10"X6" | REDUCER (CONC), SDR 11, FUSION, HDPE | 4 | 4 | EA
|  |  | 10"X8" | TEE (RED), SDR11, BUTT FUSION, HDPE | 4 | 4 | EA
|  |  | 1-1/2" | FLANGE THD, 150 LB, RF, ASME B16.5 | 4 | 4 | EA
|  |  | 1-1/2" | GASKET, 1/8" THK, RF, 150 LB, NON-ASBESTOS FIBER, GARLOCK 3400 OR EQUAL | 4 | 4 | EA
|  |  | 1-1/2" | ELBOW 90, 300 LB, FPT, ASME B16.3 | 8 | 8 | EA
|  |  | 1-1/2" | TEE, 3000 LB, FPT, ASME B16.11 | 1 | 1 | EA
|  |  | 1-1/2" | PIPE NIPPLE, LONG TYPE, SCH 80, TBE, 3" LG ASTM A106 GRADE B, SCH 80 | 3 | 3 | EA
|  |  | 1-1/2" | ELBOW 90, 3000 LB, FPT, SS 316L | 2 | 2 | EA
|  |  | 1-1/2" | TEE (RED), 3000 LB, FPT, SS 316L | 3 | 3 | EA
|  |  | 1-1/2"X1" | COUPLING, REDUCING, 3000 LB, FPT, ASME B16.11 | 1 | 1 | EA
|  |  | 1-1/2"X1/2" | TEE (RED), 3000 LB, FPT, ASME B16.11, ASTM 105 | 6 | 6 | EA
|  |  | 1-1/2"X1/2" | REDUCER (CONC), SCH STD, BW, ASME B16.9 | 1 | 1 | EA
|  |  | 1-1/2"X1/4" | COUPLING, REDUCING, 3000 LB, FPT, ASME B16.11 | 1 | 1 | EA
|  |  | 1-1/2"X3/4" | TEE (RED), 3000 LB, FPT, ASME B16.11, ASTM 105 | 1 | 1 | EA
|  |  | 1-1/4" | ELL 90, 3000 LB, SW, ASME B16.11, SS 316L | 5 | 5 | EA
|  |  | 1-1/4" | TEE, 3000 LB, SW, ASME B16.11, ASTM 105 | 1 | 1 | EA
|  |  | 1-1/4" | UNION, 3000 LB, FPT, SS 316L | 1 | 1 | EA
|  |  | 1-1/4" | ELBOW 90, 3000 LB, FPT, SS 316L | 1 | 1 | EA
|  |  | 1-1/4" | ELBOW 90, 300 LB, FPT, ASME B16.3 | 1 | 1 | EA
|  |  | 1-1/4" | THREADED SPECIALTY ITEM | 1 | 1 | EA
|  |  | 1-1/4" | FLANGE THD, 300 LB, RF, ASME B16.5, 316SS | 2 | 2 | EA
|  |  | 1-1/4" | GASKET, 300 LB, PTFE, 1/8" THK, RF, NSF, GARLOCK 3505 OR EQUAL | 2 | 2 | EA
|  |  | 1-1/4"X1" | COUPLING, REDUCING, 3000 LB, FPT, SS 316L | 3 | 3 | EA
|  |  | 12" | FLANGE WN, 150 LB, FF, ASME B16.5, CS | 2 | 2 | EA
|  |  | 12" | EXPANSION JOINT | 2 | 2 | EA
|  |  | 12" | ELBOW 45 LR, SDR11, FUSION, HDPE | 2 | 2 | EA
|  |  | 12" | TEE, FUSION - SDR 11 - HDPE CROSS | 1 | 1 | EA
|  |  | 12"X10" | REDUCER (CONC), SDR 11, FUSION, HDPE | 1 | 1 | EA
|  |  | 12"X6" | REDUCER (CONC), SDR 11, FUSION, HDPE | 2 | 2 | EA
|  |  | 12"X8" | REDUCER (CONC), BW, ASME B16.9, SS WP316L, SCH 10S | 1 | 1 | EA
|  |  | 14" | FLANGE WN, 150 LB, FF, ASME B16.5, CS | 2 | 2 | EA
|  |  | 14" | EXPANSION JOINT | 2 | 2 | EA
|  |  | 14" | ELBOW 45 LR, SDR11, FUSION, HDPE | 2 | 2 | EA
|  |  | 14" | TEE, FUSION - SDR 11 - HDPE CROSS | 1 | 1 | EA
|  |  | 14"X10" | REDUCER (CONC), SDR 11, FUSION, HDPE | 1 | 1 | EA
|  |  | 14"X8" | REDUCER (CONC), SDR 11, FUSION, HDPE | 1 | 1 | EA
|  |  | 16" | ELBOW 90 LR, SCH STD, BW, ASME B16.9, ASTM A234 GRADE WPB | 2 | 2 | EA
|  |  | 16" | FLANGE SO, 150 LB, RF, ASTM A105, ASME B16.5 | 6 | 6 | EA
|  |  | 16" | GASKET, 1/8" THK, RF, 150 LB, NON-ASBESTOS FIBER, GARLOCK 3400 OR EQUAL | 10 | 10 | EA
|  |  | 16" | FLANGE BLIND, 150 LB, RF, ASTM A105, ASME B16.5, PLATE | 1 | 1 | EA
|  |  | 16" | FLANGE WN, 150 LB, RF, ASTM A105, ASME B16.5, CS | 3 | 3 | EA
|  |  | 16"X1" | THREADOLET, 3000 LB, BWXFPT, 1" LG, MSS SP-97, ASTM A105 | 6 | 6 | EA
|  |  | 16"X12" | REDUCER (CONC), SCH STD, BW, ASME B16.9 | 2 | 2 | EA
|  |  | 16"X2" | THREADOLET, 3000 LB, BWXFPT, 1" LG, MSS SP-97, ASTM A105 | 4 | 4 | EA
|  |  | 18" | STUB-END FOR LAP FLANGE TYPE A, SCH 10S, ASTM A403 WP316L, ASME B16.9 | 1 | 1 | EA
|  |  | 18" | FLANGE LJ, 150 LB, RF, ASTM A105, ASME B16.5 | 1 | 1 | EA
|  |  | 18" | GASKET, 150 LB, RESTRUCTURED PTFE, 1/8" THK, RF, GARLOCK 3510 OR EQUAL | 1 | 1 | EA
|  |  | 18" | FLANGE SO, 150 LB, RF, ASTM A105, ASME B16.5 | 2 | 2 | EA
|  |  | 18" | GASKET, 1/8" THK, RF, 150 LB, NON-ASBESTOS FIBER, GARLOCK 3400 OR EQUAL | 6 | 6 | EA
|  |  | 18" | CROSS, SDR-11, FUSION, HDPE | 2 | 2 | EA
|  |  | 18" | ELBOW 45 LR, SDR11, FUSION, HDPE | 2 | 2 | EA
|  |  | 18" | FLANGE BLIND, 150 LB, RF, ASTM A105, ASME B16.5, PLATE | 1 | 1 | EA
|  |  | 18" | FLANGE WN, 150 LB, RF, ASTM A105, ASME B16.5, CS | 3 | 3 | EA
|  |  | 18"X1" | THREADOLET, 3000 LB, BWXFPT, 1" LG, MSS SP-97, ASTM A105 | 2 | 2 | EA
|  |  | 18"X10" | REDUCER (CONC), SDR 11, FUSION, HDPE | 2 | 2 | EA
|  |  | 18"X12" | TEE (RED), SCH 10S, BW, ASME B16.9, ASTM A403 WP316L, SEAMLESS, | 1 | 1 | EA
|  |  | 18"X12" | REDUCER (CONC), SDR 11, FUSION, HDPE | 2 | 2 | EA
|  |  | 18"X14" | REDUCER (ECC), SCH STD, BW, ASME B16.9 | 2 | 2 | EA
|  |  | 18"X14" | REDUCER (CONC), SDR 11, FUSION, HDPE | 1 | 1 | EA
|  |  | 18"X2" | THREADOLET, 3000 LB, BWXFPT, 1" LG, MSS SP-97, ASTM A105 | 2 | 2 | EA
|  |  | 18"X8" | REDUCER (CONC), SDR 11, FUSION, HDPE | 1 | 1 | EA
|  |  | 2" | PIPE NIPPLE, LONG TYPE, SCH 80, PBE, 6" LG ASTM A733 | 1 | 1 | EA
|  |  | 2" | FLANGE THD, 150 LB, RF, ASME B16.5 | 3 | 3 | EA
|  |  | 2" | GASKET, 1/8" THK, RF, 150 LB, NON-ASBESTOS FIBER, GARLOCK 3400 OR EQUAL | 8 | 8 | EA
|  |  | 2" | PIPE NIPPLE, LONG TYPE, SCH 80, TBE, 3" LG ASTM A106 GRADE B, SCH 80 | 28 | 28 | EA
|  |  | 2" | PIPE NIPPLE, LONG TYPE, SCH 80, TBE, 6" LG ASTM A106 GRADE B, SCH 80 | 8 | 8 | EA
|  |  | 2" | ELBOW 90, 300 LB, FPT, ASME B16.3 | 19 | 19 | EA
|  |  | 2" | FLANGED INSTRUMENT CONNECTION | 1 | 1 | EA
|  |  | 2" | ELL 90, 3000 LB, SW, ASME B16.11, ASTM A105 | 3 | 3 | EA
|  |  | 2" | FLANGE SW, 150 LB, RF, ASTM A105, ASME B16.5 | 5 | 5 | EA
|  |  | 2" | UNION, 3000 LB, FPT, MSS-SP-83, CS | 1 | 1 | EA
|  |  | 2" | PLUG, HEX HEAD, MPT, ASME B16.11 | 26 | 26 | EA
|  |  | 2" | FLANGE BLIND, 150 LB, RF, ASTM A105, ASME B16.5, PLATE | 1 | 1 | EA
|  |  | 2" | FLANGE BLIND, 150 LB, RF, ASTM A182 F316L, ASME B16.5 | 1 | 1 | EA
|  |  | 2" | FLANGE SW, 150 LB, RF, ASTM A182 F316L, ASME B16.5 | 1 | 1 | EA
|  |  | 2" | GASKET, 150 LB, RESTRUCTURED PTFE, 1/8" THK, RF, GARLOCK 3510 OR EQUAL | 1 | 1 | EA
|  |  | 2"X1" | REDUCER (CONC), SCH STD, BW, ASME B16.9 | 1 | 1 | EA
|  |  | 2"X1/2" | TEE (RED), 3000 LB, FPT, ASME B16.11, ASTM 105 | 1 | 1 | EA
|  |  | 2"X1-1/2" | COUPLING, REDUCING, 3000 LB, FPT, ASME B16.11 | 4 | 4 | EA
|  |  | 2"X3/4" | COUPLING, REDUCING, 3000 LB, FPT, ASME B16.11 | 1 | 1 | EA
|  |  | 2-1/2" | ELBOW 90 LR, SCH STD, BW, ASME B16.9, ASTM A234 GRADE WPB | 1 | 1 | EA
|  |  | 2-1/2" | FLANGE SO, 150 LB, RF, ASTM A105, ASME B16.5 | 2 | 2 | EA
|  |  | 2-1/2" | GASKET, 1/8" THK, RF, 150 LB, NON-ASBESTOS FIBER, GARLOCK 3400 OR EQUAL | 2 | 2 | EA
|  |  | 24" | FLANGE SO, 150 LB, FF, ASME B16.5 CS | 2 | 2 | EA
|  |  | 24" | GASKET, 1/8" THK, RF, 150 LB, NON-ASBESTOS FIBER, GARLOCK 3400 OR EQUAL | 2 | 2 | EA
|  |  | 24" | EXPANSION JOINT | 2 | 2 | EA
|  |  | 24" | ELBOW 90 LR, SCH STD, BW, ASME B16.9, ASTM A234 GRADE WPB | 2 | 2 | EA
|  |  | 24" | CAP, SCH STD, BW, ASME B16.9, ” ASTM A234 ASTM A234 GRADE WPB, WROUGHT | 2 | 2 | EA
|  |  | 24" | TEE, SCH STD, BW, ASME B16.9, A234 GRADE WPB | 6 | 6 | EA
|  |  | 24" | ELBOW 90 LR, SDR 11, FUSION, HDPE | 1 | 1 | EA
|  |  | 24" | TEE, FUSION - SDR 11 - HDPE CROSS | 1 | 1 | EA
|  |  | 24" | BUTT FUSION FLANGE ADAPTER WITH 316SS BACKING FLANGE | 1 | 1 | EA
|  |  | 24" | GASKET, 150 LB, RESTRUCTURED PTFE, 1/8" THK, RF, GARLOCK 3510 OR EQUAL | 1 | 1 | EA
|  |  | 24"X1" | THREADOLET, 3000 LB, BWXFPT, 1" LG, MSS SP-97, ASTM A105 | 2 | 2 | EA
|  |  | 24"X16" | REDUCER (CONC), SCH STD, BW, ASME B16.9 | 3 | 3 | EA
|  |  | 24"X18" | REDUCER (ECC), SCH STD, BW, ASME B16.9 | 3 | 3 | EA
|  |  | 24"X18" | REDUCER (CONC), SDR 11, FUSION, HDPE | 2 | 2 | EA
|  |  | 24"X2" | THREADOLET, 3000 LB, BWXFPT, 1" LG, MSS SP-97, ASTM A105 | 3 | 3 | EA
|  |  | 24"X8" | WELDOLET, BW, STD, 2 3/4" LG, MSS-SP-97, ASTM A234 GRADE WPB | 1 | 1 | EA
|  |  | 3" | ELBOW 90 LR, SCH STD, BW, ASME B16.9, ASTM A234 GRADE WPB | 11 | 11 | EA
|  |  | 3" | FLANGE SO, 150 LB, RF, ASTM A105, ASME B16.5 | 12 | 12 | EA
|  |  | 3" | GASKET, 1/8" THK, RF, 150 LB, NON-ASBESTOS FIBER, GARLOCK 3400 OR EQUAL | 13 | 13 | EA
|  |  | 3" | CAP, 3000 LB, FPT, ASME B16.11 ASTM A182 GR F316L | 1 | 1 | EA
|  |  | 3" | PIPE NIPPLE, LONG TYPE, SCH 40S, TEXPE, 3" LG ASTM A182 F316L | 1 | 1 | EA
|  |  | 3" | FLANGE BLIND, 150 LB, RF, ASTM A182 F316L, ASME B16.5 | 1 | 1 | EA
|  |  | 3" | STUB-END FOR LAP FLANGE TYPE A, SCH 10S, ASTM A403 WP316L, ASME B16.9 | 9 | 9 | EA
|  |  | 3" | TEE, SCH 10S, BW, ASME B16.9, ASTM A403 WP316L, SEAMLESS | 1 | 1 | EA
|  |  | 3" | FLANGE LJ, 150 LB, RF, ASTM A105, ASME B16.5 | 7 | 7 | EA
|  |  | 3" | GASKET, 150 LB, RESTRUCTURED PTFE, 1/8" THK, RF, GARLOCK 3510 OR EQUAL | 7 | 7 | EA
|  |  | 3" | FLANGE LJ, 150 LB, FF, ASTM A105, ASME B16.5 | 2 | 2 | EA
|  |  | 3" | GASKET, 150 LB, RESTRUCTURED PTFE, 1/8" THK, FF, GARLOCK 3510 OR EQUAL | 2 | 2 | EA
|  |  | 3" | FLANGED SPECIALTY ITEM. CL 150, RF | 2 | 2 | EA
|  |  | 3" | ELBOW 90 LR, SCH 10S, BW, ASME B16.9, ASTM A182 F316L | 2 | 2 | EA
|  |  | 3" | FLANGE BLIND, 150 LB, RF, ASTM A105, ASME B16.5, PLATE | 1 | 1 | EA
|  |  | 3" | GLUED - SCH 80 - CPVC ELBOW | 1 | 1 | EA
|  |  | 3" | GLUED - SCH 80 - FEMALE THREAD ADAPTER | 1 | 1 | EA
|  |  | 3" | FLANGE WN, 150 LB, RF, ASTM A105, ASME B16.5, CS | 1 | 1 | EA
|  |  | 3" | CAP, 3000 LB, FPT, ASTM A105 CLASS 3000, SP-97 | 1 | 1 | EA
|  |  | 3" | PIPE NIPPLE, LONG TYPE, SCH 80, TEXPE, 6" LG ASTM A106 GRADE B, SCH 80 | 1 | 1 | EA
|  |  | 3" | TEE, SCH STD, BW, ASME B16.9, A234 GRADE WPB | 1 | 1 | EA
|  |  | 3"X1" | REDUCER (CONC), BW, ASME B16.9, SS WP316L, SCH 10S | 1 | 1 | EA
|  |  | 3"X1" | GLUED - SCH 80 - CPVC REDUCER | 1 | 1 | EA
|  |  | 3"X1/2" | THREADOLET, 3000 LB, BWXFPT, 1" LG, MSS SP-97, ASTM A105 | 3 | 3 | EA
|  |  | 3"X1-1/2" | TEE (RED), SCH STD, BW, ASME B16.9, WROUGHT, ASTM A234 GRADE WPB | 1 | 1 | EA
|  |  | 3"X2" | REDUCER (CONC), BW, ASME B16.9, SS WP316L, SCH 10S | 2 | 2 | EA
|  |  | 3"X2" | REDUCER (CONC), SCH STD, BW, ASME B16.9 | 2 | 2 | EA
|  |  | 3"X2-1/2" | REDUCER (CONC), SCH STD, BW, ASME B16.9 | 1 | 1 | EA
|  |  | 3/4" | PIPE NIPPLE, LONG TYPE, SCH 80, TBE, 3" LG ASTM A106 GRADE B, SCH 80 | 6 | 6 | EA
|  |  | 3/4" | ELBOW 90, 300 LB, FPT, ASME B16.3 | 6 | 6 | EA
|  |  | 3/4" | THERMOWELL | 1 | 1 | EA
|  |  | 3/4" | GENERAL OFFLINE INSTRUMENT CONNECTION | 1 | 1 | EA
|  |  | 3/4" | CAP, 3000 LB, SW, ASME B16.11 ASTM A182 GR F316L | 1 | 1 | EA
|  |  | 3/4" | PIPE NIPPLE, LONG TYPE, SCH 40S, PBE, 3" LG ASTM A182 F316L | 2 | 2 | EA
|  |  | 3/4" | CAP, 3000 LB, FPT, ASME B16.11 ASTM A182 GR F316L | 2 | 2 | EA
|  |  | 3/4" | PIPE NIPPLE, LONG TYPE, SCH 80, TBE, 6" LG ASTM A106 GRADE B, SCH 80 | 1 | 1 | EA
|  |  | 3/4" | PIPE NIPPLE, LONG TYPE, SCH 80, PBE, 6" LG ASTM A733 | 1 | 1 | EA
|  |  | 3/4" | CAP, 3000 LB, FPT, ASTM A105 CLASS 3000, SP-97 | 1 | 1 | EA
|  |  | 3/4" | TEE, 3000 LB, FPT, ASME B16.11 | 1 | 1 | EA
|  |  | 3/4"X3-1/2" | A193 GRADE B7 LUG BOLT, A194 GRADE 2H NUT, RF | 208 | 208 | EA
|  |  | 3/4"X3-1/2" | A193 GRADE B7 STUD BOLT, A194 GRADE 2H NUT, FF | 8 | 8 | EA
|  |  | 3/4"X3-1/4" | A193 GRADE B7 LUG BOLT, A194 GRADE 2H NUT, RF | 128 | 128 | EA
|  |  | 3/4"X3-3/4" | A193 GRADE B7 STUD BOLT, A194 GRADE 2H NUT, RF | 32 | 32 | EA
|  |  | 3/4"X3-3/4" | A193 GRADE B7 LUG BOLT, A194 GRADE 2H NUT, RF | 64 | 64 | EA
|  |  | 3/4"X3-3/4" | A193 GRADE B7 LUG BOLT, A194 GRADE 2H GALVANIZED NUT, RF | 64 | 64 | EA
|  |  | 3/4"X4" | A193 GRADE B7 STUD BOLT, A194 GRADE 2H NUT, FF | 24 | 24 | EA
|  |  | 3/4"X4" | A193 GRADE B7 STUD BOLT, A194 GRADE 2H NUT, RF | 200 | 200 | EA
|  |  | 3/4"X4" | A193 GRADE B7 STUD BOLT, A194 GRADE 2H NUT, FF A193 GRADE B7 STUD BOLT, A194 GRADE 2H GALVANIZED NUT, FF | 16 | 16 | EA
|  |  | 3/4"X4" | A193 GRADE B7 STUD BOLT, A194 GRADE 2H GALVANIZED NUT, FF | 16 | 16 | EA
|  |  | 3/4"X4" | SS316L A193 GRADE B8M STUD BOLT, A194 GRADE 8M NUT, RF | 88 | 88 | EA
|  |  | 3/4"X4-1/4" | A193 GRADE B7 STUD BOLT, A194 GRADE 2H NUT, RF | 112 | 112 | EA
|  |  | 3/4"X4-1/4" | A193 GRADE B7 STUD BOLT, A194 GRADE 2H GALVANIZED NUT, RF | 24 | 24 | EA
|  |  | 3/4"X4-1/4" | SS316L A193 GRADE B8M STUD BOLT, A194 GRADE 8M NUT, RF | 32 | 32 | EA
|  |  | 3/4"X4-1/4" | A193 GRADE B7 STUD BOLT, A194 GRADE 2H GALVANIZED NUT, FF | 16 | 16 | EA
|  |  | 3-1/2" | THREADOLET, 3000 LB, BWXFPT, 1" LG, MSS SP-97, ASTM A105 | 2 | 2 | EA
|  |  | 4" | STUB-END FOR LAP FLANGE TYPE A, SCH 10S, ASTM A403 WP403L, ASME B16.9 | 1 | 1 | EA
|  |  | 4" | FLANGE LJ, 150 LB, RF, ASTM A105, ASME B16.5 | 1 | 1 | EA
|  |  | 4" | GASKET, 150 LB, RESTRUCTURED PTFE, 1/8" THK, RF, GARLOCK 3510 OR EQUAL | 1 | 1 | EA
|  |  | 4" | TEE, SCH STD, BW, ASME B16.9, A234 GRADE WPB | 4 | 4 | EA
|  |  | 4" | FLANGE SO, 150 LB, RF, ASTM A105, ASME B16.5 | 20 | 20 | EA
|  |  | 4" | FLANGE WN, 150 LB, RF, ASTM A105, ASME B16.5, CS | 3 | 3 | EA
|  |  | 4" | GASKET, 1/8" THK, RF, 150 LB, NON-ASBESTOS FIBER, GARLOCK 3400 OR EQUAL | 24 | 24 | EA
|  |  | 4" | ELBOW 90 LR, SCH STD, BW, ASME B16.9, ASTM A234 GRADE WPB | 14 | 14 | EA
|  |  | 4" | Y-TYPE STRAINER, RF, 150 LB, ASME B16.10 | 1 | 1 | EA
|  |  | 4" | FLOW METER | 1 | 1 | EA
|  |  | 4"X1" | REDUCER (CONC), BW, ASME B16.9, SS WP304L, SCH 10S | 1 | 1 | EA
|  |  | 4"X1" | THREADOLET, 3000 LB, BWXFPT, 1" LG, MSS SP-97, ASTM A105 | 1 | 1 | EA
|  |  | 4"X1/2" | THREADOLET, 3000 LB, BWXFPT, 1" LG, MSS SP-97, ASTM A105 | 3 | 3 | EA
|  |  | 4"X3" | REDUCER (CONC), SCH STD, BW, ASME B16.9 | 2 | 2 | EA
|  |  | 5/8"X2-3/4" | A193 GRADE B7 LUG BOLT, A194 GRADE 2H NUT, RF | 8 | 8 | EA
|  |  | 5/8"X3-1/2" | A193 GRADE B7 STUD BOLT, A194 GRADE 2H GALVANIZED NUT, RF | 28 | 28 | EA
|  |  | 5/8"X3-1/2" | A193 GRADE B7 STUD BOLT, A194 GRADE 2H GALVANIZED NUT, FF | 8 | 8 | EA
|  |  | 5/8"X3-1/2" | A193 GRADE B7 STUD BOLT, A194 GRADE 2H NUT, RF | 132 | 132 | EA
|  |  | 5/8"X3-1/4" | A193 GRADE B7 STUD BOLT, A194 GRADE 2H NUT, RF | 24 | 24 | EA
|  |  | 5/8"X3-1/4" | A193 GRADE B7 LUG BOLT, A194 GRADE 2H GALVANIZED NUT, RF | 8 | 8 | EA
|  |  | 5/8"X3-1/4" | A193 GRADE B7 LUG BOLT, A194 GRADE 2H NUT, RF | 120 | 120 | EA
|  |  | 5/8"X3-1/4" | A193 GRADE B7 STUD BOLT, A194 GRADE 2H GALVANIZED NUT, RF | 4 | 4 | EA
|  |  | 6" | FLANGE WN, 150 LB, FF, ASME B16.5, CS | 6 | 6 | EA
|  |  | 6" | GASKET, 1/8" THK, FF, 150 LB, ASME B16.21, NON-ASBESTOS FIBER (GARLOCK 3400) OR EQUAL | 8 | 8 | EA
|  |  | 6" | FLANGE WN, 150 LB, RF, ASTM A105, ASME B16.5, CS | 3 | 3 | EA
|  |  | 6" | GASKET, 1/8" THK, RF, 150 LB, NON-ASBESTOS FIBER, GARLOCK 3400 OR EQUAL | 43 | 43 | EA
|  |  | 6" | ELBOW 90 LR, SCH STD, BW, ASME B16.9, ASTM A234 GRADE WPB | 8 | 8 | EA
|  |  | 6" | FLANGE SO, 150 LB, FF, ASME B16.5 CS | 5 | 5 | EA
|  |  | 6" | VENDOR SUPPLIED EXPANSION JOINT | 2 | 2 | EA
|  |  | 6" | FLANGE SO, 150 LB, RF, ASTM A105, ASME B16.5 | 35 | 35 | EA
|  |  | 6" | EXPANSION JOINT | 4 | 4 | EA
|  |  | 6" | ELBOW 90 LR, SDR 11, FUSION, HDPE | 2 | 2 | EA
|  |  | 6" | BUTT FUSION FLANGE ADAPTER WITH 316SS BACKING FLANGE | 11 | 11 | EA
|  |  | 6" | GASKET, 150 LB, RESTRUCTURED PTFE, 1/8" THK, RF, GARLOCK 3510 OR EQUAL | 11 | 11 | EA
|  |  | 6" | MAGNETIC FLOW METER, CL 150, RF | 4 | 4 | EA
|  |  | 6" | TEE, FUSION - SDR 11 - HDPE CROSS | 1 | 1 | EA
|  |  | 6"X1" | THREADOLET, 3000 LB, BWXFPT, 1" LG, MSS SP-97, ASTM A105 | 1 | 1 | EA
|  |  | 6"X1/2" | THREADOLET, 3000 LB, BWXFPT, 1" LG, MSS SP-97, ASTM A105 | 2 | 2 | EA
|  |  | 6"X2" | THREADOLET, 3000 LB, BWXFPT, 1" LG, MSS SP-97, ASTM A105 | 10 | 10 | EA
|  |  | 6"X3" | WELDOLET, BW, STD, 2 3/4" LG, MSS-SP-97, ASTM A234 GRADE WPB | 1 | 1 | EA
|  |  | 6"X3/4" | THREADOLET, 3000 LB, BWXFPT, 1" LG, MSS SP-97, ASTM A105 | 1 | 1 | EA
|  |  | 6"X4" | REDUCER (CONC), SCH STD, BW, ASME B16.9 | 4 | 4 | EA
|  |  | 6"X4" | VENDOR SUPPLIED SUCTION DIFFUSER | 1 | 1 | EA
|  |  | 7/8"X4-3/4" | A193 GRADE B7 STUD BOLT, A194 GRADE 2H GALVANIZED NUT, RF A193 GRADE B7 STUD BOLT, A194 GRADE 2H NUT, RF | 48 | 48 | EA
|  |  | 8" | FLANGE WN, 150 LB, RF, ASTM A105, ASME B16.5, CS | 20 | 20 | EA
|  |  | 8" | GASKET, 1/8" THK, RF, 150 LB, NON-ASBESTOS FIBER, GARLOCK 3400 OR EQUAL | 32 | 32 | EA
|  |  | 8" | ELBOW 90 LR, SCH STD, BW, ASME B16.9, ASTM A234 GRADE WPB | 16 | 16 | EA
|  |  | 8" | TEE, SCH STD, BW, ASME B16.9, A234 GRADE WPB | 10 | 10 | EA
|  |  | 8" | FLANGE BLIND, 150 LB, RF, ASTM A105, ASME B16.5, PLATE | 8 | 8 | EA
|  |  | 8" | FLANGE SO, 150 LB, RF, ASTM A105, ASME B16.5 | 7 | 7 | EA
|  |  | 8" | FLANGE SO, 150 LB, FF, ASME B16.5 CS | 4 | 4 | EA
|  |  | 8" | EXPANSION JOINT | 4 | 4 | EA
|  |  | 8" | ELBOW 90 LR, SDR 11, FUSION, HDPE | 2 | 2 | EA
|  |  | 8" | ELBOW 45 LR, SCH 10S, BW, ASME B16.9, SS 316L | 3 | 3 | EA
|  |  | 8" | STUB-END FOR LAP FLANGE TYPE A, SCH 10S, ASTM A403 WP316L, ASME B16.9 | 9 | 9 | EA
|  |  | 8" | FLANGE LJ, 150 LB, RF, ASTM A105, ASME B16.5 | 8 | 8 | EA
|  |  | 8" | GASKET, 150 LB, RESTRUCTURED PTFE, 1/8" THK, RF, GARLOCK 3510 OR EQUAL | 15 | 15 | EA
|  |  | 8" | ELBOW 90 LR, SCH 10S, BW, ASME B16.9, ASTM A182 F316L | 6 | 6 | EA
|  |  | 8" | FLANGE SO, 150 LB, RF, ASTM A182 F316L, ASME B16.5 | 1 | 1 | EA
|  |  | 8" | TEE, SCH 10S, BW, ASME B16.9, ASTM A403 WP316L, SEAMLESS | 1 | 1 | EA
|  |  | 8" | BUTT FUSION FLANGE ADAPTER WITH 316SS BACKING FLANGE | 4 | 4 | EA
|  |  | 8" | REDUCER (CONC), BW, ASME B16.9, SS WP316L, SCH 10S | 1 | 1 | EA
|  |  | 8" | FLANGE LJ, 150 LB, FF, ASTM A105, ASME B16.5 | 1 | 1 | EA
|  |  | 8" | GASKET, 150 LB, RESTRUCTURED PTFE, 1/8" THK, FF, GARLOCK 3510 OR EQUAL | 2 | 2 | EA
|  |  | 8" | FLANGED SPECIALTY ITEM, CL 150, FF | 1 | 1 | EA
|  |  | 8"X1" | THREADOLET, 3000 LB, BWXFPT, 1" LG, MSS SP-97, ASTM A105 | 8 | 8 | EA
|  |  | 8"X1" | SOCKOLET, 3000 LB, BWXSW, MSS SP-97, SS F316L | 2 | 2 | EA
|  |  | 8"X2" | THREADOLET, 3000 LB, BWXFPT, 1" LG, MSS SP-97, ASTM A105 | 10 | 10 | EA
|  |  | 8"X2" | WELDOLET, BW, STD, 2 3/4" LG, MSS-SP-97, ASTM A234 GRADE WPB | 1 | 1 | EA
|  |  | 8"X2" | SOCKOLET, 3000 LB, BWXSW, MSS SP-97, SS F316L | 2 | 2 | EA
|  |  | 8"X3/4" | SOCKOLET, 3000 LB, BWXSW, MSS SP-97, SS F316L | 5 | 5 | EA
|  |  | 8"X6" | REDUCER (CONC), SCH STD, BW, ASME B16.9 | 9 | 9 | EA
|  |  | 8"X6" | REDUCER (CONC), SDR 11, FUSION, HDPE | 2 | 2 | EA
|  |  | 8"X6" | TEE (RED), SDR11, BUTT FUSION, HDPE | 2 | 2 | EA
|  |  | 1" | PS-01 -PIPE SUPPORT - 4" INSULATION SHOE | 4 | 4 | EA
|  |  | 1" | PS-12 -PIPE SUPPORT - (7" SQ BASE PLATE W/ (4) 4X3/4" ANCHOR BOLTS & Sch. 40 CS Base Pipe w/ 5"W Channel & Special U Bolt. No 137ss) | 11 | 11 | EA
|  |  | 1" | PS-13 -PIPE SUPPORT - (7" SQ BASE PLATE W/ (4) 4X3/4" ANCHOR BOLTS & Sch. 40 CS Base Pipe w/ 24"W C6x10.5 Channel) | 2 | 2 | EA
|  |  | 1" | PS-14 -PIPE SUPPORT - (7" SQ BASE PLATE W/ (4) 4X3/4" ANCHOR BOLTS & Sch. 40 CS Base Pipe w/ 18"W C6x10.5 Channel) | 2 | 2 | EA
|  |  | 1/2" | PS-10 -PIPE SUPPORT - Welded Clamp Hanger w/ (2') (3/8") Threaded Rod & (2) Weldness Eye Nut | 6 | 6 | EA
|  |  | 1-1/2" | PS-03 -PIPE SUPPORT - STANDARD CARBON STEEL U-BOLT ANVIL NO. 137 | 2 | 2 | EA
|  |  | 1-1/2" | PS-10 -PIPE SUPPORT - Welded Clamp Hanger w/ (2') (3/8") Threaded Rod & (2) Weldness Eye Nut | 17 | 17 | EA
|  |  | 1-1/2" | PS-12 -PIPE SUPPORT - (7" SQ BASE PLATE W/ (4) 4X3/4" ANCHOR BOLTS & Sch. 40 CS Base Pipe w/ 6"W Channel & Special U Bolt. No 137ss) | 4 | 4 | EA
|  |  | 1-1/4" | PS-12 -PIPE SUPPORT - (7" SQ BASE PLATE W/ (4) 4X3/4" ANCHOR BOLTS & Sch. 40 CS Base Pipe w/ 6"W Channel & Special U Bolt. No 137ss) | 1 | 1 | EA
|  |  | 12" | PS-06 -PIPE SUPPORT - (11-1/2" SQ BASE PLATE W/ (4) 4X3/4" ANCHOR BOLTS & Sch. 40 316 ss Base pipe w/ 16"W Channel & Special U Bolt. No 137ss) | 7 | 7 | EA
|  |  | 14" | PS-06 -PIPE SUPPORT - (11-1/2" SQ BASE PLATE W/ (4) 4X3/4" ANCHOR BOLTS & Sch. 40 316 ss Base pipe w/ 18"W Channel & Special U Bolt. No 137ss) | 7 | 7 | EA
|  |  | 16" | PS-03 -PIPE SUPPORT - STANDARD CARBON STEEL U-BOLT ANVIL NO. 137 | 2 | 2 | EA
|  |  | 18" | PS-06 -PIPE SUPPORT - (11-1/2" SQ BASE PLATE W/ (4) 4X3/4" ANCHOR BOLTS & Sch. 40 316 ss Base pipe w/ 22"W Channel & Special U Bolt. No 137ss) | 6 | 6 | EA
|  |  | 18" | PS-03 -PIPE SUPPORT - STANDARD CARBON STEEL U-BOLT ANVIL NO. 137 | 2 | 2 | EA
|  |  | 2" | PS-01 -PIPE SUPPORT - 4" INSULATION SHOE | 7 | 7 | EA
|  |  | 2" | PS-12 -PIPE SUPPORT - (7" SQ BASE PLATE W/ (4) 4X3/4" ANCHOR BOLTS & Sch. 40 CS Base Pipe w/ 6"W Channel & Special U Bolt. No 137ss) | 6 | 6 | EA
|  |  | 2" | PS-13 -PIPE SUPPORT - (7" SQ BASE PLATE W/ (4) 4X3/4" ANCHOR BOLTS & Sch. 40 CS Base Pipe w/ 24"W C6x10.5 Channel) | 2 | 2 | EA
|  |  | 2" | PS-14 -PIPE SUPPORT - (7" SQ BASE PLATE W/ (4) 4X3/4" ANCHOR BOLTS & Sch. 40 CS Base Pipe w/ 18"W C6x10.5 Channel) | 5 | 5 | EA
|  |  | 2" | PS-16 -PIPE SUPPORT - END STOP GUIDE - CS WT3X6 W/ PIPE SHOE | 5 | 5 | EA
|  |  | 2-1/2" | PS-12 -PIPE SUPPORT - (7-1/2" SQ BASE PLATE W/ (4) 4X3/4" ANCHOR BOLTS & Sch. 40 CS Base Pipe w/ 6"W Channel & Special U Bolt. No 137ss) | 1 | 1 | EA
|  |  | 24" | PS-02 -PIPE SUPPORT - 4" INSULATION SHOE | 6 | 6 | EA
|  |  | 24" | PS-03 -PIPE SUPPORT - STANDARD CARBON STEEL U-BOLT ANVIL NO. 137 | 6 | 6 | EA
|  |  | 3" | PS-03 -PIPE SUPPORT - STANDARD CARBON STEEL U-BOLT ANVIL NO. 137 | 2 | 2 | EA
|  |  | 3" | PS-10 -PIPE SUPPORT - Welded Clamp Hanger w/ (2') (3/8") Threaded Rod & (2) Weldness Eye Nut | 14 | 14 | EA
|  |  | 3" | PS-12 -PIPE SUPPORT - (8" SQ BASE PLATE W/ (4) 4X3/4" ANCHOR BOLTS & Sch. 40 CS Base Pipe w/ 6"W Channel & Special U Bolt. No 137ss) | 7 | 7 | EA
|  |  | 3" | PS-13 -PIPE SUPPORT - (7-1/2" SQ BASE PLATE W/ (4) 4X3/4" ANCHOR BOLTS & Sch. 40 CS Base Pipe w/ 24"W C6x10.5 Channel) | 1 | 1 | EA
|  |  | 3/4" | PS-10 -PIPE SUPPORT - Welded Clamp Hanger w/ (2') (3/8") Threaded Rod & (2) Weldness Eye Nut | 2 | 2 | EA
|  |  | 3/4" | PS-12 -PIPE SUPPORT - (7" SQ BASE PLATE W/ (4) 4X3/4" ANCHOR BOLTS & Sch. 40 CS Base Pipe w/ 4"W Channel & Special U Bolt. No 137ss) | 2 | 2 | EA
|  |  | 4" | PS-01 -PIPE SUPPORT - 4" INSULATION SHOE | 14 | 14 | EA
|  |  | 4" | PS-13 -PIPE SUPPORT - (9" SQ BASE PLATE W/ (4) 4X3/4" ANCHOR BOLTS & Sch. 40 CS Base Pipe w/ 24"W C6x10.5 Channel) | 8 | 8 | EA
|  |  | 4" | PS-15 -PIPE SUPPORT - (2) (2"X2"X3/8") ANGLE W/ PIPE SHOE | 5 | 5 | EA
|  |  | 6" | PS-01 -PIPE SUPPORT - 4" INSULATION SHOE | 11 | 11 | EA
|  |  | 6" | PS-03 -PIPE SUPPORT - STANDARD CARBON STEEL U-BOLT ANVIL NO. 137 | 11 | 11 | EA
|  |  | 6" | PS-06 -PIPE SUPPORT - (11-1/2" SQ BASE PLATE W/ (4) 4X3/4" ANCHOR BOLTS & Sch. 40 316 ss Base pipe w/ 10"W Channel & Special U Bolt. No 137ss) | 2 | 2 | EA
|  |  | 6" | PS-12 -PIPE SUPPORT - (11-1/2" SQ BASE PLATE W/ (4) 4X3/4" ANCHOR BOLTS & Sch. 40 CS Base Pipe w/ 10"W Channel & Special U Bolt. No 137ss) | 3 | 3 | EA
|  |  | 6" | PS-13 -PIPE SUPPORT - (11-1/2" SQ BASE PLATE W/ (4) 4X3/4" ANCHOR BOLTS & Sch. 40 CS Base Pipe w/ 24"W C6x10.5 Channel) | 11 | 11 | EA
|  |  | 6" | PS-14 -PIPE SUPPORT - (11-1/2" SQ BASE PLATE W/ (4) 4X3/4" ANCHOR BOLTS & Sch. 40 CS Base Pipe w/ 18"W C6x10.5 Channel) | 5 | 5 | EA
|  |  | 6" | PS-15 -PIPE SUPPORT - (2) (2"X2"X3/8") ANGLE W/ PIPE SHOE | 3 | 3 | EA
|  |  | 6"-10" | PS-06 -PIPE SUPPORT - (11-1/2" SQ BASE PLATE W/ (4) 4X3/4" ANCHOR BOLTS & Sch. 40 316 ss Base pipe w/ 14"W Channel & Special U Bolt. No 137ss) | 16 | 16 | EA
|  |  | 8" | PS-01 -PIPE SUPPORT - 4" INSULATION SHOE | 18 | 18 | EA
|  |  | 8" | PS-03 -PIPE SUPPORT - STANDARD CARBON STEEL U-BOLT ANVIL NO. 137 | 11 | 11 | EA
|  |  | 8" | PS-06 -PIPE SUPPORT - (11-1/2" SQ BASE PLATE W/ (4) 4X3/4" ANCHOR BOLTS & Sch. 40 316 ss Base pipe w/ 12"W Channel & Special U Bolt. No 137ss) | 2 | 2 | EA
|  |  | 8" | PS-12 -PIPE SUPPORT - (11-1/2" SQ BASE PLATE W/ (4) 4X3/4" ANCHOR BOLTS & Sch. 40 CS Base Pipe w/ 12"W Channel & Special U Bolt. No 137ss) | 8 | 8 | EA
|  |  | 8" | PS-13 -PIPE SUPPORT - (11-1/2" SQ BASE PLATE W/ (4) 4X3/4" ANCHOR BOLTS & Sch. 40 CS Base Pipe w/ 24"W C6x10.5 Channel) | 2 | 2 | EA
|  |  | 8" | PS-14 -PIPE SUPPORT - (11-1/2" SQ BASE PLATE W/ (4) 4X3/4" ANCHOR BOLTS & Sch. 40 CS Base Pipe w/ 18"W C6x10.5 Channel) | 4 | 4 | EA
|  |  | 8" | PS-15 -PIPE SUPPORT - (2) (2"X2"X3/8") ANGLE W/ PIPE SHOE | 9 | 9 | EA
|  |  | 8" | PS-16 -PIPE SUPPORT - END STOP GUIDE - CS WT3X6 W/ PIPE SHOE | 5 | 5 | EA
|  |  | (1"X1/2") | THREADED CONNECTION | 1 | 1 | EA
|  |  | (1"X1-1/2") | THREADED CONNECTION | 1 | 1 | EA
|  |  | 1" | SHOP BUTT WELD | 18 | 18 | EA
|  |  | 1" | SHOP SOCKET WELD | 3 | 3 | EA
|  |  | 1" | THREADED CONNECTION | 122 | 122 | EA
|  |  | 1/2" | SHOP BUTT WELD | 2 | 2 | EA
|  |  | 1/2" | THREADED CONNECTION | 36 | 36 | EA
|  |  | 1-1/2"x1-1/4" | THREADED CONNECTION | 1 | 1 | EA
|  |  | 1-1/2" | SHOP BUTT WELD | 3 | 3 | EA
|  |  | 1-1/2" | THREADED CONNECTION | 62 | 62 | EA
|  |  | 1"x1-1/4" | THREADED CONNECTION | 2 | 2 | EA
|  |  | 1-1/4" | SHOP BUTT WELD | 12 | 12 | EA
|  |  | 1-1/4" | THREADED CONNECTION | 12 | 12 | EA
|  |  | 16" | SHOP BUTT WELD | 28 | 28 | EA
|  |  | 18" | SHOP BUTT WELD | 8 | 8 | EA
|  |  | 18" | THREADOLET | 2 | 2 | EA
|  |  | 2" X 1-1/2" | THREADED CONNECTION | 4 | 4 | EA
|  |  | 2" | SHOP BUTT WELD | 16 | 16 | EA
|  |  | 2" | SHOP SOCKET WELD | 4 | 4 | EA
|  |  | 2" | THREADED CONNECTION | 64 | 64 | EA
|  |  | 2-1/2" | SHOP BUTT WELD | 5 | 5 | EA
|  |  | 2-1/2" | THREADED CONNECTION | 2 | 2 | EA
|  |  | 24" | SHOP BUTT WELD | 39 | 39 | EA
|  |  | 3" | SHOP BUTT WELD | 73 | 73 | EA
|  |  | 3" | THREADED CONNECTION | 8 | 8 | EA
|  |  | 3" | THREADOLET | 2 | 2 | EA
|  |  | 3/4" | SHOP BUTT WELD | 7 | 7 | EA
|  |  | 3/4" | SHOP SOCKET WELD | 14 | 14 | EA
|  |  | 3/4" | THREADED CONNECTION | 10 | 10 | EA
|  |  | 4" | SHOP BUTT WELD | 88 | 88 | EA
|  |  | 4" | THREADOLET | 2 | 2 | EA
|  |  | 6" | SHOP BUTT WELD | 108 | 108 | EA
|  |  | 8" | SHOP BUTT WELD | 152 | 152 | EA
|  |  | 8" | SOCKET WELD | 1 | 1 | EA
|  |  | 1-1/2" | FIELD BUTT WELD | 6 | 6 | EA
|  |  | 3" | FIELD BUTT WELD | 5 | 5 | EA
Subtotal
Total.
Add wastage of materials
Add Contractor's overhead & profit @ 15%
G.Total
ADDENDA
Addendum Issued: NONE up to Date (09/15/2014): None
Please review any Addendum issued after Date 22/07/24
OWNER
ARCHITECT
SPRING CREEK